## Summary
Spend summary
Flight vehicle (to buy) | 760.97
Wind tunnel adaptation (to buy) | 401.83
TOTAL new spend | 1162.8
Motors are 2 x Econojet F42-4T 2-packs = 4 motors for $98.98 at eRockets (3 flights + 1 spare / static test). Links checked 2026-10-16; Phase B tunnel items removed.

## To Buy - Flight
GTR70E WYVERN fin-control — flight vehicle, to buy
Built by Documentation/build_bom.py · numbers trace to Simulations/canonical_numbers.json
Item | Vendor | Part # / Spec | Link | Why / where used | Qty | Unit ($) | Line ($) | Price source
Avionics
Adafruit Feather RP2040 RFM95 LoRa 915 MHz | Adafruit | PID 5714 | https://www.adafruit.com/product/5714 | Flight computer + ground station (same board at both ends) + 1 spare | 3 | 29.95 | 89.85 | vendor 2026-10-16, in stock
Adafruit ADXL375 high-g accelerometer +/-200 g, STEMMA QT | DigiKey | Adafruit 5374, DK 15998640 | https://www.digikey.com/en/products/detail/adafruit-industries-llc/5374/15998640 | Axial channel during boost (the BNO085 clips at 8 g); -Y spine face. Out of stock at adafruit.com/product/5374 on 2026-10-16; DigiKey lists it as shipping | 1 | 24.95 | 24.95 | Adafruit list; confirm at DigiKey
STEMMA QT to male header cable 150 mm | Adafruit | PID 4209 | https://www.adafruit.com/product/4209 | BME688 onto the Feather's TX / RX pads (I2C0, core 1) | 1 | 0.95 | 0.95 | vendor 2026-10-16, in stock
STEMMA QT cable 100 mm | Adafruit | PID 4210 | https://www.adafruit.com/product/4210 | BNO085 -> ADXL375 | 1 | 0.95 | 0.95 | vendor 2026-10-16, in stock
SMA to uFL RF adapter cable | Adafruit | PID 851 | https://www.adafruit.com/product/851 | Ground-station antenna feed (Feather uFL -> SMA jack) | 1 | 3.95 | 3.95 | vendor 2026-10-16, in stock
Linx 916 MHz whip antenna, straight SMA male | DigiKey | TE Linx ANT-916-CW-HW-SMA | https://www.digikey.com/en/products/detail/te-connectivity-linx/ANT-916-CW-HW-SMA/2694126 | Ground station; replaces the generic Yagi (no verifiable SMA listing). Link margin 51.7 dB at the 236 m worst slant range (wf_link_budget, 1.2 dBi) | 1 | 16 | 16 | est.; price shows at DigiKey
Adafruit Micro SD SPI/SDIO breakout, 3V only | Adafruit | PID 4682 | https://www.adafruit.com/product/4682 | Flight log of record on the spine's -Y face (25.4 x 22.8 mm) + spare | 2 | 3.5 | 7 | vendor 2026-10-16, in stock
Piezo buzzer PS1240 | Adafruit | PID 160 | https://www.adafruit.com/product/160 | Pad / landing beacon (D12) | 1 | 1.5 | 1.5 | vendor 2026-10-16, in stock
NPN transistor PN2222, 10 pack | Adafruit | PID 756 | https://www.adafruit.com/product/756 | Buzzer driver on GP12 | 1 | 1.95 | 1.95 | vendor 2026-10-16, in stock
Resistor 1 k 5 % 1/4 W carbon film | DigiKey | Stackpole CF14JT1K00 | https://www.digikey.com/en/products/detail/stackpole-electronics-inc/CF14JT1K00/1741314 | Buzzer base resistor (Adafruit 4294 pack is out of stock); buy 10 | 10 | 0.1 | 1 | est.
SparkFun Solder-able Breadboard (full) | SparkFun | PRT-12070 | https://www.sparkfun.com/sparkfun-solder-able-breadboard.html | Power board cut to 16 x 60 mm on the spine's +Y face (2810, buck, screw switch, divider, buzzer drive, 470 uF). Adafruit Perma-Proto boards were out of stock | 1 | 6.95 | 6.95 | vendor 2026-10-16, in stock
[6 empty] | Subtotal | 155.05
Actuation
KST X08 Plus HV coreless micro servo | Aloft Hobbies | X08+ 23.5 x 8 x 16.8 mm, 9 g | https://alofthobbies.com/products/kst-x08-servo-5-30kg-73-60-oz-in-0-09-sec-wide-voltage | 4 control-fin servos in one ring + 1 spare; 3.8-8.4 V direct on 2S | 5 | 45 | 225 | vendor 2026-10-16, in stock
Wixey WR300 Type 2 digital angle gauge | Woodcraft | WR300, 0.1 deg | https://www.woodcraft.com/products/wixey-digital-angle-gauge-with-backlight-type-2-wr300 | Servo trim + us/deg calibration (t2_servo_cal) | 1 | 34.99 | 34.99 | vendor 2026-10-16, in stock
[6 empty] | Subtotal | 259.99
Power
Pololu 5 V 1 A step-down regulator D24V10F5 | Pololu | #2831 | https://www.pololu.com/product/2831 | 2S -> 5 V for the Feather USB pin. 1 + spare | 2 | 12.95 | 25.9 | vendor 2026-10-16
Pololu Mini MOSFET slide switch LV | Pololu | #2810 | https://www.pololu.com/product/2810 | Main power switch; screw switch on CTRL. 1 + spare (Pololu lists it as rationed) | 2 | 4.49 | 8.98 | vendor 2026-10-16
MK2 rocketry screw switch (2 pack) | Tindie (concreted0g) | M2 PEM-nut screw switch | https://www.tindie.com/products/concreted0g/mk2-rocketry-screw-switches | Internal CTRL switch reached through the 3 mm wall hole. Price not shown on the page; the listing gates shipping by country | 1 | 8 | 8 | est.
XT30 LiPo pigtail with 35 V 470 uF capacitor, 16 AWG (3 pcs) | GetFPV | XT30 + 470 uF | https://www.getfpv.com/xt30-lipo-pigtail-w-35v-470uf-capacitor-16awg-3pcs.html | Battery lead to the power board; the cap doubles as the servo bulk cap | 1 | 12.99 | 12.99 | vendor 2026-10-16, in stock
[6 empty] | Subtotal | 55.87
Recovery + ejection path
Aluminium tube 3/8 in OD x 0.035 in wall, 6061-T6, 24 in | Speedy Metals | p-4553 | https://speedymetals.com/p-4553-38-od-x-0035-wall-tube-6061-t6-aluminum.aspx | Ejection bypass tube on the centreline (cut to 195 mm); 24 in gives two tubes + scrap | 1 | 5.55 | 5.55 | vendor 2026-10-16 (24 in option)
Buna-N O-ring AS568-012 (9.25 x 1.78 mm), 70A | Marco Rubber | B1003-012 | https://www.marcorubber.com/product/B1003-012 | Bypass tube seals at the plenum and the RB floor; price appears after entering a quantity (buy 10) | 1 | 8 | 8 | est.
M2 nylon shear pins, starter pack (10 + M2 tap) | LOC Precision | M2 shear pins | https://locprecision.com/products/m2-shear-pins | Nose retention, 2 pins. Replaces #2-56 nylon (2.0 vs 2.18 mm) | 1 | 5.89 | 5.89 | vendor 2026-10-16, available
Stainless eye bolt #10-24 x 2 in with nut (10 pack) | Home Depot (Hillman 4283) | Hillman 4283 | https://www.homedepot.com/p/Hillman-10-24-tpi-x-2-in-Stainless-Steel-Eye-Bolt-with-Nut-10-Pack-4283/204775387 | Shock-cord anchor on the RB floor, 20 mm off-axis; replaces M5 x 20 (#10 = 4.83 mm, same 5 mm hole). Trim the shank | 1 | 9.89 | 9.89 | vendor 2026-10-16
Stainless quick link 3/16 in | Home Depot (Everbilt 41564) | Everbilt 41564 | https://www.homedepot.com/p/Everbilt-3-16-in-Stainless-Steel-Quick-Link-41564/205882822 | Cord -> chute and cord -> nose | 2 | 7.66 | 15.32 | vendor 2026-10-16
Nickel-plated swivel 4/0 (pair), 400 lb | LOC Precision | Swivel4Pair | https://locprecision.com/products/nickel-plated-swivels | Between quick link and chute to stop line twist | 1 | 3.65 | 3.65 | vendor 2026-10-16, in stock
Daisy PrecisionMax steel BBs, 4000 ct | Academy Sports | 4.5 mm steel | https://www.academy.com/p/daisy-precision-max-premium-bbs-4-000-count | Nose ballast (214 g = about 630 BBs, epoxied; rev 3d) | 1 | 6.99 | 6.99 | vendor 2026-10-16
[6 empty] | Subtotal | 55.29
Propulsion
AeroTech Econojet F42-4T single-use 29 x 83 mm Blue Thunder, 2-pack | eRockets | AER 64204, 4 s delay | https://www.erockets.biz/aerotech-29mm-composite-model-rocket-motor-single-use-f42-4t-2pk-aer-64204-required-to-pay-for-ups-ground-shipping/ | 3 research flights + 1 spare (4 motors). eRockets showed 4 packs in stock on 2026-10-16; New Century ($43.99) was sold out. UPS ground, continental US only | 2 | 49.49 | 98.98 | vendor 2026-10-16, stock 4
Estes 1010 rail buttons (pair, with screws) | Estes | 1010 | https://estesrockets.com/products/1010-rail-buttons | Estes Pro Series II rail (6 ft, 1010) | 1 | 3.25 | 3.25 | vendor 2026-10-16, in stock
[6 empty] | Subtotal | 102.23
Hardware + material
Metric socket-cap screw kit, A2 stainless, M2-M8, 441 pcs | Albany County Fasteners | 1060-090 | https://www.albanycountyfasteners.com/metric-socket-cap-screw-assortment-kit-p/1060-090.htm | Board screws into the spine's M2 heat-set inserts (owned), servo ears, joints, retainer, hubs, pads | 1 | 67.55 | 67.55 | vendor 2026-10-16
Bambu Lab ASA-Aero 1.75 mm 1 kg | MatterHackers | M264H2ZL | https://www.matterhackers.com/store/l/bambu-lab-asa-aero-filament-175mm-1kg/sk/M264H2ZL | Tubes + nose (~200 g). Buy only if the old roll is low; Bambu's own store page would not load for verification | 1 | 64.99 | 64.99 | vendor 2026-10-16
[6 empty] | Subtotal | 132.54
[6 empty] | TOTAL | 760.97
Blue = inputs (qty, unit price). Line and totals are formulas. 'est.' prices: confirm at checkout.

## To Buy - Wind Tunnel
Jerrod H tunnel adaptation — Phase A only: single fin in the stock section
See Documentation/Wind_Tunnel_Adaptation.md
Item | Vendor | Part # / Spec | Link | Why / where used | Qty | Unit ($) | Line ($) | Price source
Airflow
AC Infinity Cloudline PRO T8 inline duct fan, 8 in | Mini Split Systems Direct | AI-CLT8 | https://minisplitsystemsdirect.com/products/ac-infinity-cloudline-pro-t8-quiet-inline-duct-fan-system-with-temperature-humidity-vpd-controller-8-inch | Replaces the 140 mm Noctua: ~12 m/s in the stock section. In stock here; AC Infinity, Hydrobuilder and Happy Hydro ($199) were all out of stock on 2026-10-16 | 1 | 219 | 219 | vendor 2026-10-16, in stock
AC Infinity stainless duct clamps 8 in (2 pack) | AC Infinity | AC-DCA8-2 | https://acinfinity.com/hydroponics-growers/stainless-steel-duct-clamps-8-inch-two-pack | Fan to the printed 100 sq -> 8 in transitions | 1 | 7.99 | 7.99 | vendor 2026-10-16
[6 empty] | Subtotal | 226.99
Phase A (single fin, stock section)
KST X08 Plus HV micro servo | Aloft Hobbies | X08+ | https://alofthobbies.com/products/kst-x08-servo-5-30kg-73-60-oz-in-0-09-sec-wide-voltage | Drives the half-model fin on the balance cradle (keeps the flight servos on the airframe) | 1 | 45 | 45 | vendor 2026-10-16, in stock
[6 empty] | Subtotal | 45
Balance + instrumentation
SparkFun Qwiic Scale NAU7802 | SparkFun | SEN-15242 | https://www.sparkfun.com/sparkfun-qwiic-scale-nau7802.html | 24-bit load-cell ADC, one per cell, behind the owned PCA9548 mux (fixed 0x2A) | 2 | 5.95 | 11.9 | vendor 2026-10-16
Mini load cell 100 g, straight bar (TAL221) | SparkFun | SEN-14727 | https://www.sparkfun.com/mini-load-cell-100g-straight-bar-tal221.html | Under the servo cradle: normal force and hinge-line moment | 2 | 14.5 | 29 | vendor 2026-10-16, in stock
Sensirion SDP810-125Pa differential pressure sensor | DigiKey | SDP810-125PA | https://www.digikey.com/en/products/detail/sensirion-ag/SDP810-125PA/6605488 | Pitot dynamic pressure (q ~ 85 Pa at 12 m/s; 125 Pa full scale) | 1 | 40 | 40 | est.; price shows at DigiKey
Prandtl pitot tube + 40 cm silicone tubing (2 mm ID) | ReadyMadeRC | RMRC replacement pitot | https://www.readymaderc.com/products/details/rmrc-replacement-pitot-tube-for-matek | Upstream of the model on the centreline, into the SDP810 | 1 | 8.99 | 8.99 | vendor 2026-10-16, in stock
USB Type-C extension cable 2 m | Adafruit | PID 5216 | https://www.adafruit.com/product/5216 | Tether to the model's Feather in tunnel mode | 1 | 9.95 | 9.95 | vendor 2026-10-16, in stock
[6 empty] | Subtotal | 99.84
Print material
MatterHackers PRO Series PETG black 1.75 mm 1 kg | MatterHackers | MGTE765N | https://www.matterhackers.com/store/l/black-pro-series-petg-high-strength-filament-1.75mm/sk/MGTE765N | Adapter, transition, cradle and fairings (~0.8 kg for Phase A). The page did not show a price to the fetcher | 1 | 30 | 30 | est.
[6 empty] | Subtotal | 30
[6 empty] | TOTAL | 401.83
Blue = inputs (qty, unit price). Line and totals are formulas. 'est.' prices: confirm at checkout.

## On Hand (reuse)
Already owned and reused (verify counts on the shelf)
Item | Qty | Role in the fin-control build
Raspberry Pi Pico 2 W | 2 | Tunnel balance DAQ (1) + spare (the ground station is now a second Feather RP2040 RFM95)
Adafruit BNO085 (4754) | 4 | 1 flight IMU on the spine's +X face; spares
Adafruit BME688 (5046) | 2 | Flight baro + spare
Adafruit microSD breakout (254) + 32 GB cards | 1 | Cards go in the 4682; the 254 board itself is too wide for the spine (bench / ground-station logging)
OVONIC 2S 450 mAh LiPo (XT30) | 2 | Flight battery (4.2x margin on the 26-min mission)
2S/3S balance charger | 1 | Charging
470 uF low-ESR + 100 nF; 100k/47k 1 % resistors | 1 | Servo bulk cap, Vbat divider (same values as the TVC board)
Adafruit PCA9548 I2C mux (5626) | 1 | Tunnel balance: the two NAU7802s share address 0x2A
STEMMA QT 300 mm cables (5384) | 6 | Feather -> BNO085 (Wire1); tunnel balance
Estes Pro Series II launch rail (6 ft) + controller | 1 | Launch system (stated on hand)
Estes F15-4 motors | 2 | Static-stand thrust runs only; 114 mm long, does not fit the 83 mm motor bay
Static thrust stand + deflector (Motor Test Stand/) | 1 | F42-4T thrust-curve check (use the spare motor) before flight
Adafruit load cells 1 kg x2, 5 kg x2; HX711 x4; calibration weights | 1 | Static stand; balance calibration
Filament: PC-FR, PETG-CF, ASA (black), ASA-Aero, PLA | 1 | Plenum/MMT/retainer (PC-FR), fins/hubs/deck (PETG-CF), tubes (ASA-Aero)
Heat-set insert kit M2-M6, J-B Weld, Kapton, 24 AWG silicone wire, heat-shrink, headers | 1 | Assembly
Nomex chute protector 12x12 in | 1 | Recovery bay
Estes 24 in rip-stop chute, aramid shock cord 19 ft | 1 | VERIFY these arrived (they were on the TVC cart)
Jerrod H tunnel kit: STLs, 40 + 80 mesh, magnets, Loc-Line, CF3 fog machine, OXLasers line laser, P96L light | 1 | Upstream modules, screens, smoke + laser sheet reused unchanged
Mechatronics MS1238 120 mm fan | 1 | Spare; not used (Cloudline T8 replaces the fan)

## Retired TVC stock
Owned but not used by the fin-control vehicle (resell / keep for other projects)
Item | Was used for
EMAX ES08MA II servos | TVC gimbal; too tall for the single servo ring (needs <= 17 mm body height around the central bypass)
MR105-2RS bearings, M2 rod-end ball links | TVC gimbal linkage
Electromagnets (TOMSHIELE, AIRTAK), N52 magnets, IRF520, 1N4007, 12 V PSU | Magnetic TVC stand
TMAG5273 Hall sensor, Arduino Nano | Magnetic-gimbal sensing / solenoid DAQ
VL53L4CD ToF x6 | Unused in both revisions
301 SS foil | TVC balance flexures